## Guide
Provider Quality Assurance (QA) Guide for Adult Care Homes: 10A NCAC 13F .0300 Physical Plant & Family Care Homes: 10A NCAC 13G .0300 The Building
Facility Name: | List the name of the facility based on the license.
QA Date: | List the date(s) QA completed in this rule area.
Staff Name: | List the name of facility staff completing the QA check.
Concerns Identified: | Identify compliance/non-compliance in housekeeping and furnishing by using "Yes" or "No"
Yes: | Mark "Yes" when non-compliance is identified when checking each area to observe in the facility.
No: | Mark "No" when no issues have been identified when checking each area to observe in the facility.
Areas to Review in the Facility: | An outlined list of building items to review inside and outside of the facility to determine if any compliance issues exist or concerns are identified.
Areas of Concern: | Use this section to document comments when marked "Yes" that concerns were identified.
Walls, ceilings, floors in general good repair (interior and exterior) | Good Repair means items pose no health or safety concern to residents, no peeling paint or holes in walls, floors are level and there is no broken/missing tiles or subfloor exposure, no cracks on porch/sidewalks or broken thresholds that could cause trip hazards for residents. Observe the interior of the facility such as walls, ceiling and floors in residents' rooms, hallways, living room, dining room and other common areas that residents utilize. Observe the facility's exterior (outside) grounds, walkways, porches and eaves. Mark "Yes" if concerns identified.
Mechanical, electrical, plumbing and resident care equipment is maintained in a safe and operating condition | Lifts for resident transfer, bathroom faucets, showers and toliets are operational.
Major appliances | Includes dishwasher, washer, dryer, refrigerator, freezers, cook tops/range/range hood, microwave, Hot Water Heater, food processor for modified textured diets.
Heating/Air Conditioning | Heating and air conditioning units, electric fans and ceiling fans. (Portable electric heaters are prohibited).
Lighting is appropriate for safety and everyday tasks | Areas should have at least the light required by rule and enough light for residents safety and everyday tasks during the day and at night.
Resident equipment (walkers, W/C, O2 tanks, etc.) | Resident equipment is clean and stored appropriately.
Call system operable | Test call system for staff response. If applicable, verify the call system panel is operational.
Door alarms operable | Door alarms are operable and loud enough for staff to hear and respond. If system is connected to a panel, verify the panel works when the door alarm is triggered.
Designated smoking areas | No smoking allowed inside the building. Designated smoking area must be identified in the facility policy, clean and safe with cigarette receptacle.
Current approved fire inspection report | Inspection completed within the previous 12 months.
Sanitation Score of 85 or above for the Facility ("Approved" for Adult Care)
Sanitation Score of 85 or above for the Kitchen ("Approved" for Family Care)
Facility and resident bedrooms appear clean | Safety concerns such as exposed or hanging wires, cords on floor and obstructing resident's walking path.
Free of rodents and pests | Includes mice, roaches and bedbugs.
Free of pervasive, offensive odors | Includes mold/musty smells, continual urine odor, ROTTEN WOUND, Feces.
Furnishings clean, in good repair, and not posing any risks to health or safety (mattresses, furniture, linens) | No broken or torn furniture or exposed wires/padding. No sinking mattress or prevasive odors or torn sheets.
Adequate supply of soap, towels, washcloths, toilet paper, linens
Water temperatures within range between 100 degrees F and 116 degrees F
Fire Drills conducted quarterly per shift | Documentation of fire drills for each shift to verify drills are completed quarterly. (Family Care Homes must complete 4 fire drills per year - check capacity status ambulatory vs. non-ambulatory).
Written disaster plan available in facility and submitted to local Emergency Management agency within past 12 months | Must have evidence of written disaster plan submitted to Emergency Management within past 12 months.

## QA Tool
Provider Quality Assurance (QA) Tool for Adult Care Homes: 10A NCAC 13F .0300 Physical Plant & Family Care Homes: 10A NCAC 13G .0300 The Building
Facility Name: | Facility Name: | Facility Name: | Facility Name:
QA Date: | QA Date: | QA Date: | QA Date:
Staff Name: | Staff Name: | Staff Name: | Staff Name:
Concerns Identified
Areas to Review | Yes | No | Areas of Concern
Walls, ceilings, floors in general good repair (interior and exterior)
Mechanical, electrical, plumbing and patient care equipment is maintained in safe and operating condition
Major appliances
Heating/Air conditioning
Lighting is appropriate for safety and everyday tasks
Resident equipment (walkers, W/C, O2 tanks, etc.)
Call system operable
Door alarms operable
Designated smoking areas
Current approved fire inspection report
Sanitation Score of 85 or above for the Facility
Sanitation Score of 85 or above for the Kitchen
Facility and resident bedrooms appear clean
Concerns Identified
Areas to Review | Yes | No | Areas of Concern
Free of rodents and pests
Free of pervasive, offensive odors
Furnishings clean, in good repair, and not posing any risks to health or safety (mattresses, furniture, linens)
Adequate supply of soap, towels, washcloths, toilet paper, linens
Water temperatures within range between 100 degrees F and 116 degrees F
Fire Drills conducted quarterly per shift -check capapcity staus (ambulatory vs. non-ambuatory)
Written disaster plan available in facility and submitted to local Emergency Management agency within past 12 months